## Sheet1
This document contains a reproduction of the calculation of the correction factor of MS data from the 1980 paper by Ko, Benziger, and Madix, a pdf of the paper can be found in 1980MadixKoMSEquationsMethanol.pdf | [20 empty] | Crotyl Alcohol | 40 | 2.1143
See yellow highlighted table at end. | [20 empty] | 1butanal | 48 | 2.4571
[21 empty] | Ethanol | 26 | 1.5143 | Madix and Ko rounded their ionization values
[21 empty] | H20 | 10 | 0.82857 | which is why they have slightly different correction
[21 empty] | CO2 | 22 | 1.3429 | values calculated at the end.
[21 empty] | Acetaldehyde | 24 | 1.4286
[21 empty] | Ethylene | 16 | 1.0857
[21 empty] | CO | 14 | 1
[21 empty] | H2 | 2 | 0.48571
The below table is a reproduction of Table A-1 from the Madix and Ko paper
| Compound | 2 | 12 | 15 | 16 | 17 | 18 | 25 | 26 | 27 | 28 | 29 | 30 | 31 | 36 | 37 | 38 | 39 | 40 | 41 | 42 | 43 | 44 | 45 | 46 | 50 | 51 | 53 | 54 | 55 | 57 | 68 | 69 | 70 | 71 | 72
| Crotyl Alcohol |  |  | 10 |  |  |  |  | 15 | 54 | 18 | 93 | 5 | 36 |  | 8 | 14 | 59 | 8 | 34 | 9 | 44 | 12 |  |  | 7 | 6 | 14 | 9 | 9 | 100 |  |  |  | 7 | 27
| 1butanal | 15: 4; 26: 5; 27: 48; 28: 12; 29: 45; 38: 4; 39: 21; 41: 58; 42: 12; 43: 77; 44: 100; 57: 33
| Ethanol | 15: 9; 26: 11; 27: 24; 29: 31; 30: 8; 31: 100; 42: 4; 43: 10; 45: 44; 46: 18
| H20 | 17: 22; 18: 100
| CO2 | 12: 14; 16: 14; 28: 12; 44: 100
| Acetaldehyde | 26: 11; 27: 8; 28: 61; 29: 100; 41: 5; 44: 100
| Ethylene | 25: 8; 26: 55; 27: 63; 28: 100
| CO | 12: 6; 28: 100
| H2 | 2: 100
Note: 1butanal data was taken from the external created refernce pattern. The rest of the molecule data was aquired from the initial measured (NonNist) refence data file
| mass of ions (m) | 2 | 12 | 15 | 16 | 17 | 18 | 25 | 26 | 27 | 28 | 29 | 30 | 31 | 36 | 37 | 38 | 39 | 40 | 41 | 42 | 43 | 44 | 45 | 46 | 50 | 51 | 53 | 54 | 55 | 57 | 68 | 69 | 70 | 71 | 72
| Tms (m) | 1 | 1 | 1 | 1 | 1 | 1 | 1 | 1 | 1 | 1 | 1 | 1 | 0.98525 | 0.91472 | 0.90124 | 0.88795 | 0.87485 | 0.86195 | 0.84924 | 0.83672 | 0.82438 | 0.81223 | 0.80025 | 0.78845 | 0.74296 | 0.73201 | 0.71058 | 0.7001 | 0.68978 | 0.66959 | 0.56864 | 0.56026 | 0.552 | 0.54386 | 0.53584
| mass of ions (m) | 2 | 12 | 15 | 16 | 17 | 18 | 25 | 26 | 27 | 28 | 29 | 30 | 31 | 36 | 37 | 38 | 39 | 40 | 41 | 42 | 43 | 44 | 45 | 46 | 50 | 51 | 53 | 54 | 55 | 57 | 68 | 69 | 70 | 71 | 72
| Gms (m) | 3.7417 | 1.5275 | 1.3663 | 1.3229 | 1.2834 | 1.2472 | 1.0583 | 1.0377 | 1.0184 | 1 | 0.98261 | 0.96609 | 0.95038 | 0.88192 | 0.86992 | 0.8584 | 0.84732 | 0.83666 | 0.82639 | 0.8165 | 0.80695 | 0.79772 | 0.78881 | 0.78019 | 0.74833 | 0.74096 | 0.72684 | 0.72008 | 0.71351 | 0.70088 | 0.64169 | 0.63702 | 0.63246 | 0.62799 | 0.62361
The hidden rows 41-49 contain intermediate steps in the calculation of the correction values.
| Fc,m/(Gms (m)*Tms(m)) | 2 | 12 | 15 | 16 | 17 | 18 | 25 | 26 | 27 | 28 | 29 | 30 | 31 | 36 | 37 | 38 | 39 | 40 | 41 | 42 | 43 | 44 | 45 | 46 | 50 | 51 | 53 | 54 | 55 | 57 | 68 | 69 | 70 | 71 | 72
| Crotyl Alcohol | 0 | 0 | 7.3193 | 0 | 0 | 0 | 0 | 14.4544 | 53.0269 | 18 | 94.6461 | 5.1755 | 38.4464 | 0 | 10.2041 | 18.3677 | 79.5921 | 11.0932 | 48.4462 | 13.1737 | 66.1422 | 18.5204 | 0 | 0 | 12.5903 | 11.0622 | 27.1065 | 17.8525 | 18.2867 | 213.0845 | 0 | 0 | 0 | 20.4958 | 80.8014
| 1butanal | 0 | 0 | 2.9277 | 0 | 0 | 0 | 0 | 4.8181 | 47.1351 | 12 | 45.7965 | 0 | 0 | 0 | 0 | 5.2479 | 28.3294 | 0 | 82.6435 | 17.5649 | 115.7489 | 154.3369 | 0 | 0 | 0 | 0 | 0 | 0 | 0 | 70.3179 | 0 | 0 | 0 | 0 | 0
| Ethanol | 0 | 0 | 6.5873 | 0 | 0 | 0 | 0 | 10.5999 | 23.5675 | 0 | 31.5487 | 8.2808 | 106.7956 | 0 | 0 | 0 | 0 | 0 | 0 | 5.855 | 15.0323 | 0 | 69.7034 | 29.2616 | 0 | 0 | 0 | 0 | 0 | 0 | 0 | 0 | 0 | 0 | 0
| H20 | 0 | 0 | 0 | 0 | 17.1423 | 80.1784 | 0 | 0 | 0 | 0 | 0 | 0 | 0 | 0 | 0 | 0 | 0 | 0 | 0 | 0 | 0 | 0 | 0 | 0 | 0 | 0 | 0 | 0 | 0 | 0 | 0 | 0 | 0 | 0 | 0
| CO2 | 0 | 9.1652 | 0 | 10.583 | 0 | 0 | 0 | 0 | 0 | 12 | 0 | 0 | 0 | 0 | 0 | 0 | 0 | 0 | 0 | 0 | 0 | 154.3369 | 0 | 0 | 0 | 0 | 0 | 0 | 0 | 0 | 0 | 0 | 0 | 0 | 0
| Acetaldehyde | 0 | 0 | 0 | 0 | 0 | 0 | 0 | 10.5999 | 7.8558 | 61 | 101.77 | 0 | 0 | 0 | 0 | 0 | 0 | 0 | 7.1244 | 0 | 0 | 154.3369 | 0 | 0 | 0 | 0 | 0 | 0 | 0 | 0 | 0 | 0 | 0 | 0 | 0
| Ethylene | 0 | 0 | 0 | 0 | 0 | 0 | 7.5593 | 52.9993 | 61.8648 | 100 | 0 | 0 | 0 | 0 | 0 | 0 | 0 | 0 | 0 | 0 | 0 | 0 | 0 | 0 | 0 | 0 | 0 | 0 | 0 | 0 | 0 | 0 | 0 | 0 | 0
| CO | 0 | 3.9279 | 0 | 0 | 0 | 0 | 0 | 0 | 0 | 100 | 0 | 0 | 0 | 0 | 0 | 0 | 0 | 0 | 0 | 0 | 0 | 0 | 0 | 0 | 0 | 0 | 0 | 0 | 0 | 0 | 0 | 0 | 0 | 0 | 0
| H2 | 26.7261 | 0 | 0 | 0 | 0 | 0 | 0 | 0 | 0 | 0 | 0 | 0 | 0 | 0 | 0 | 0 | 0 | 0 | 0 | 0 | 0 | 0 | 0 | 0 | 0 | 0 | 0 | 0 | 0 | 0 | 0 | 0 | 0 | 0 | 0
Final correction values for each molecule-fragment pair
| Species | 2 | 12 | 15 | 16 | 17 | 18 | 25 | 26 | 27 | 28 | 29 | 30 | 31 | 36 | 37 | 38 | 39 | 40 | 41 | 42 | 43 | 44 | 45 | 46 | 50 | 51 | 53 | 54 | 55 | 57 | 68 | 69 | 70 | 71 | 72
| Crotyl Alcohol | #DIV/0! | #DIV/0! | 42.4677 | #DIV/0! | #DIV/0! | #DIV/0! | #DIV/0! | 28.3118 | 7.8644 | 23.5932 | 4.5664 | 84.9354 | 11.7966 | #DIV/0! | 53.0846 | 30.3341 | 7.1979 | 53.0846 | 12.4905 | 47.1863 | 9.6517 | 35.3897 | #DIV/0! | #DIV/0! | 60.6681 | 70.7795 | 30.3341 | 47.1863 | 47.1863 | 4.2468 | #DIV/0! | #DIV/0! | #DIV/0! | 60.6681 | 15.7288
| 1butanal | #DIV/0! | #DIV/0! | 59.7103 | #DIV/0! | #DIV/0! | #DIV/0! | #DIV/0! | 47.7682 | 4.9759 | 19.9034 | 5.3076 | #DIV/0! | #DIV/0! | #DIV/0! | #DIV/0! | 59.7103 | 11.3734 | #DIV/0! | 4.118 | 19.9034 | 3.1018 | 2.3884 | #DIV/0! | #DIV/0! | #DIV/0! | #DIV/0! | #DIV/0! | #DIV/0! | #DIV/0! | 7.2376 | #DIV/0! | #DIV/0! | #DIV/0! | #DIV/0! | #DIV/0!
| Ethanol | #DIV/0! | #DIV/0! | 22.5432 | #DIV/0! | #DIV/0! | #DIV/0! | #DIV/0! | 18.4445 | 8.4537 | #DIV/0! | 6.5448 | 25.3611 | 2.0289 | #DIV/0! | #DIV/0! | #DIV/0! | #DIV/0! | #DIV/0! | #DIV/0! | 50.7223 | 20.2889 | #DIV/0! | 4.6111 | 11.2716 | #DIV/0! | #DIV/0! | #DIV/0! | #DIV/0! | #DIV/0! | #DIV/0! | #DIV/0! | #DIV/0! | #DIV/0! | #DIV/0! | #DIV/0!
| H20 | #DIV/0! | #DIV/0! | #DIV/0! | #DIV/0! | 5.3389 | 1.1746 | #DIV/0! | #DIV/0! | #DIV/0! | #DIV/0! | #DIV/0! | #DIV/0! | #DIV/0! | #DIV/0! | #DIV/0! | #DIV/0! | #DIV/0! | #DIV/0! | #DIV/0! | #DIV/0! | #DIV/0! | #DIV/0! | #DIV/0! | #DIV/0! | #DIV/0! | #DIV/0! | #DIV/0! | #DIV/0! | #DIV/0! | #DIV/0! | #DIV/0! | #DIV/0! | #DIV/0! | #DIV/0! | #DIV/0!
| CO2 | #DIV/0! | 9.8981 | #DIV/0! | 9.8981 | #DIV/0! | #DIV/0! | #DIV/0! | #DIV/0! | #DIV/0! | 11.5478 | #DIV/0! | #DIV/0! | #DIV/0! | #DIV/0! | #DIV/0! | #DIV/0! | #DIV/0! | #DIV/0! | #DIV/0! | #DIV/0! | #DIV/0! | 1.3857 | #DIV/0! | #DIV/0! | #DIV/0! | #DIV/0! | #DIV/0! | #DIV/0! | #DIV/0! | #DIV/0! | #DIV/0! | #DIV/0! | #DIV/0! | #DIV/0! | #DIV/0!
| Acetaldehyde | #DIV/0! | #DIV/0! | #DIV/0! | #DIV/0! | #DIV/0! | #DIV/0! | #DIV/0! | 21.8074 | 29.9851 | 3.9325 | 2.3988 | #DIV/0! | #DIV/0! | #DIV/0! | #DIV/0! | #DIV/0! | #DIV/0! | #DIV/0! | 47.9762 | #DIV/0! | #DIV/0! | 2.3988 | #DIV/0! | #DIV/0! | #DIV/0! | #DIV/0! | #DIV/0! | #DIV/0! | #DIV/0! | #DIV/0! | #DIV/0! | #DIV/0! | #DIV/0! | #DIV/0! | #DIV/0!
| Ethylene | #DIV/0! | #DIV/0! | #DIV/0! | #DIV/0! | #DIV/0! | #DIV/0! | 25.608 | 3.7248 | 3.2518 | 2.0486 | #DIV/0! | #DIV/0! | #DIV/0! | #DIV/0! | #DIV/0! | #DIV/0! | #DIV/0! | #DIV/0! | #DIV/0! | #DIV/0! | #DIV/0! | #DIV/0! | #DIV/0! | #DIV/0! | #DIV/0! | #DIV/0! | #DIV/0! | #DIV/0! | #DIV/0! | #DIV/0! | #DIV/0! | #DIV/0! | #DIV/0! | #DIV/0! | #DIV/0!
| CO | #DIV/0! | 17.3213 | #DIV/0! | #DIV/0! | #DIV/0! | #DIV/0! | #DIV/0! | #DIV/0! | #DIV/0! | 1.0393 | #DIV/0! | #DIV/0! | #DIV/0! | #DIV/0! | #DIV/0! | #DIV/0! | #DIV/0! | #DIV/0! | #DIV/0! | #DIV/0! | #DIV/0! | #DIV/0! | #DIV/0! | #DIV/0! | #DIV/0! | #DIV/0! | #DIV/0! | #DIV/0! | #DIV/0! | #DIV/0! | #DIV/0! | #DIV/0! | #DIV/0! | #DIV/0! | #DIV/0!
| H2 | 0.55024 | #DIV/0! | #DIV/0! | #DIV/0! | #DIV/0! | #DIV/0! | #DIV/0! | #DIV/0! | #DIV/0! | #DIV/0! | #DIV/0! | #DIV/0! | #DIV/0! | #DIV/0! | #DIV/0! | #DIV/0! | #DIV/0! | #DIV/0! | #DIV/0! | #DIV/0! | #DIV/0! | #DIV/0! | #DIV/0! | #DIV/0! | #DIV/0! | #DIV/0! | #DIV/0! | #DIV/0! | #DIV/0! | #DIV/0! | #DIV/0! | #DIV/0! | #DIV/0! | #DIV/0! | #DIV/0!
| Table of correction values for significant molecule-fragment pairs. | 18: The below table is a recreation of the data from Table A-2 from the Madix and Ko paper.; 39: Summation of Fc,m/(Gms (m)*Tms(m))
[17 empty] | Crotyl Alcohol | 897.8881
| Compound | 2: Mass Fragment; 12: Correction Factor; 18: Compound; 26: Mass Fragment; 27: Correction Factor; 38: 1butanal; 39: 586.8669
| Crotyl Alcohol | 2: 31; 12: 11.7966; 18: Crotyl Alcohol; 26: 31; 27: 11.8; 38: Ethanol; 39: 307.2322
| 1butanal | 2: 39; 12: 11.3734; 18: 1butanal; 26: 39; 27: 11.4; 38: H20; 39: 97.3206
| Ethanol | 2: 45; 12: 4.6111; 18: Ethanol; 26: 45; 27: 4.6; 38: CO2; 39: 186.0851
| H20 | 2: 18; 12: 1.1746; 18: H20; 26: 18; 27: 1.2; 28: Madix and Ko rounded their ionization values; 38: Acetaldehyde; 39: 342.6871
| CO2 | 2: 44; 12: 1.3857; 18: CO2; 26: 44; 27: 1.4; 28: which is why they have slightly different correction; 38: Ethylene; 39: 222.4234
| Acetaldehyde | 2: 29; 12: 2.3988; 18: Acetaldehyde; 26: 29; 27: 2.4; 28: values calculated at the end.; 38: CO; 39: 103.9279
| Ethylene | 2: 26; 12: 3.7248; 18: Ethylene; 26: 26; 27: 3.7; 38: H2; 39: 26.7261
| CO | 2: 28; 12: 1.0393; 18: CO; 26: 28; 27: 1
| H2 | 2: 2; 12: 0.55024; 18: H2; 26: 2; 27: 0.6
Madix and Ko, Correction Factor Equation. Rewritten.
Madix and Ko, Correction Factor Equation. Rewritten.
𝐶_(𝑠,𝑚_𝑥 )= 1/(𝐹_(𝑠,𝑚_𝑥 )∗𝐼_𝑒 ) ∑1_(𝑚_0)^(𝑚_𝑚𝑎𝑥 )▒𝐹_(𝑠,𝑚_𝑖 )/(𝐺_𝑀𝑆 (𝑚_𝑖)∗ 𝑇_𝑀𝑆 (𝑚_𝑖))
Madix and Ko, Transmission equation. Rewritten.
Madix and Ko, Transmission equation. Rewritten.
𝑇_𝑀𝑆 (𝑚)= {█(10^((30−𝑚/155)) 𝑚>30@1 𝑚≤30)┤
Madix and Ko, Electron Multiplier Gain equation. Rewritten.
Madix and Ko, Electron Multiplier Gain equation. Rewritten.
𝐺_𝑀𝑆 (𝑚)= 〖(28∕𝑚)〗^(1/2)
Madix and Ko, Ionization Efficency equation. Rewrittten.
Where x is the number of electrons in the given compound and and are the slope and incercept based on the molecule's type. Madix and Ko use 0.6/14 for the slope and 0.4 for the intercept.
Madix and Ko, Ionization Efficency equation. Rewrittten.
𝐼_𝑒 (𝑥)=𝑥∗𝐼_(𝑒,𝑀𝑇,𝑠)+ 𝐼_(𝑒,𝑀𝑇,𝑖)
Where x is the number of electrons in the given compound and 𝐼_(𝑒,𝑀𝑇,𝑠) and 𝐼_(𝑒,𝑀𝑇,𝑖) are the slope and incercept based on the molecule's type. Madix and Ko use 0.6/14 for the slope and 0.4 for the intercept.
Variables:
is the correction factor for a specific compound, mass fragment m/z ratio, and mass spectrometer.
is the frequency of incidence for a specific compound and mass fragment m/z ratio.
is the ionization efficiency for a specific number of electrons in the molecule. slope and intercept factors for a particular molecule type.
is all the mass fragments for a given compound, with being the smallest and being the largest.
is the mass fragment that is solved for in a specific instance of the equation.
is the electron multiplier gain for a specific mass fragment m/z ratio. The gain is specific to the mass spectrometer used, denoted by subscript MS.
is the electron transmission for a specific mass fragment m/z ratio. The transmisson is specific to the mass spectrometer used, denoted by subscript MS.
Variables:
𝐶_(𝑠,𝑚_𝑥 ) is the correction factor for a specific compound, mass fragment m/z ratio, and mass spectrometer.
𝐹_(𝑠,𝑚) is the frequency of incidence for a specific compound and mass fragment m/z ratio.
𝐼_𝑒 is the ionization efficiency for a specific number of electrons in the molecule. slope and intercept factors for a particular molecule type.
𝑚_𝑖 is all the mass fragments for a given compound, with 𝑚_0 being the smallest and 𝑚_𝑚𝑎𝑥 being the largest.
𝑚_𝑥 is the mass fragment that is solved for in a specific instance of the equation.
𝐺_𝑀𝑆 (𝑚) is the electron multiplier gain for a specific mass fragment m/z ratio. The gain is specific to the mass spectrometer used, denoted by subscript MS.
𝑇_𝑀𝑆 (𝑚) is the electron transmission for a specific mass fragment m/z ratio. The transmisson is specific to the mass spectrometer used, denoted by subscript MS.