## Sheet1
This document contains a reproduction of the calculation of the correction factor of MS data from the 1980 paper by Ko, Benziger, and Madix, a pdf of the paper can be found in 1980MadixKoMSEquationsMethanol.pdf
See yellow highlighted table at end.
The below table is a reproduction of Table A-1 from the Madix and Ko paper
| Compound | 1 | 2 | 12 | 13 | 14 | 15 | 16 | 17 | 18 | 19 | 20 | 21 | 22 | 24 | 25 | 26 | 27 | 28 | 29 | 30 | 31 | 32 | 33 | 34 | 36 | 37 | 38 | 39 | 40 | 41 | 42 | 43 | 44 | 45 | 46 | 47 | 48 | 49 | 50 | 51 | 52 | 53 | 54 | 55 | 56 | 57 | 58 | 59 | 60 | 61 | 62 | 63 | 64 | 65 | 66 | 67 | 68 | 69 | 70 | 71 | 72 | 73 | 74 | 75
| ethene | 0 | 0.10001 | 0.50005 | 0.90009 | 2.1002 | 0.30003 | 0 | 0 | 0 | 0 | 0 | 0 | 0 | 2.3002 | 7.8108 | 52.9553 | 62.3662 | 100 | 2.3002 | 0.10001 | 0 | 0 | 0 | 0 | 0 | 0 | 0 | 0 | 0 | 0 | 0 | 0 | 0 | 0 | 0 | 0 | 0 | 0 | 0 | 0 | 0 | 0 | 0 | 0 | 0 | 0 | 0 | 0 | 0 | 0 | 0 | 0 | 0 | 0 | 0 | 0 | 0 | 0 | 0 | 0 | 0 | 0 | 0 | 0
| ethane | 0 | 0.20002 | 0.40004 | 1.0001 | 3.0003 | 4.4004 | 0.10001 | 0 | 0 | 0 | 0 | 0 | 0 | 0.50005 | 3.5004 | 23.2223 | 33.2333 | 100 | 21.5222 | 26.2226 | 0.50005 | 0 | 0 | 0 | 0 | 0 | 0 | 0 | 0 | 0 | 0 | 0 | 0 | 0 | 0 | 0 | 0 | 0 | 0 | 0 | 0 | 0 | 0 | 0 | 0 | 0 | 0 | 0 | 0 | 0 | 0 | 0 | 0 | 0 | 0 | 0 | 0 | 0 | 0 | 0 | 0 | 0 | 0 | 0
| ethyne | 0 | 0 | 0.70007 | 3.2003 | 0.10001 | 0 | 0 | 0 | 0 | 0 | 0 | 0 | 0 | 5.0005 | 19.1219 | 100 | 2.2002 | 0.10001 | 0 | 0 | 0 | 0 | 0 | 0 | 0 | 0 | 0 | 0 | 0 | 0 | 0 | 0 | 0 | 0 | 0 | 0 | 0 | 0 | 0 | 0 | 0 | 0 | 0 | 0 | 0 | 0 | 0 | 0 | 0 | 0 | 0 | 0 | 0 | 0 | 0 | 0 | 0 | 0 | 0 | 0 | 0 | 0 | 0 | 0
| 1butanal | 0 | 0 | 0.10001 | 0.30003 | 1.6002 | 5.4005 | 0.20002 | 0.30003 | 1.5002 | 0.20002 | 0.10001 | 0 | 0 | 0 | 0 | 6.3106 | 58.9559 | 14.9115 | 53.8554 | 1.2001 | 2.8003 | 0 | 0 | 0 | 0.30003 | 2.7003 | 4.6005 | 23.1223 | 3.0003 | 60.5561 | 11.9112 | 78.6779 | 100 | 3.5004 | 0.40004 | 0 | 0.10001 | 0.50005 | 1.2001 | 0.80008 | 0.20002 | 2.5003 | 2.3002 | 3.0003 | 0.40004 | 25.8226 | 1.1001 | 0.10001 | 1.0001 | 0 | 0 | 0 | 0 | 0 | 0 | 0 | 0.10001 | 0.60006 | 0.20002 | 7.2107 | 73.4773 | 4.7005 | 0.30003 | 0.10001
[16 empty] | Compound | # of electrons (x) | Ic
[16 empty] | ethene | 16 | 1.0857
[16 empty] | ethane | 18 | 1.1714
[16 empty] | ethyne | 14 | 1 | Madix and Ko rounded their ionization values
[16 empty] | 1butanal | 40 | 2.1143 | which is why they have slightly different correction
values calculated at the end.
| mass of ions (m) | 1 | 2 | 12 | 13 | 14 | 15 | 16 | 17 | 18 | 19 | 20 | 21 | 22 | 24 | 25 | 26 | 27 | 28 | 29 | 30 | 31 | 32 | 33 | 34 | 36 | 37 | 38 | 39 | 40 | 41 | 42 | 43 | 44 | 45 | 46 | 47 | 48 | 49 | 50 | 51 | 52 | 53 | 54 | 55 | 56 | 57 | 58 | 59 | 60 | 61 | 62 | 63 | 64 | 65 | 66 | 67 | 68 | 69 | 70 | 71 | 72 | 73 | 74 | 75
| Tms (m) | 1 | 1 | 1 | 1 | 1 | 1 | 1 | 1 | 1 | 1 | 1 | 1 | 1 | 1 | 1 | 1 | 1 | 1 | 1 | 1 | 0.98525 | 0.97073 | 0.95641 | 0.94231 | 0.91472 | 0.90124 | 0.88795 | 0.87485 | 0.86195 | 0.84924 | 0.83672 | 0.82438 | 0.81223 | 0.80025 | 0.78845 | 0.77682 | 0.76537 | 0.75408 | 0.74296 | 0.73201 | 0.72121 | 0.71058 | 0.7001 | 0.68978 | 0.67961 | 0.66959 | 0.65971 | 0.64998 | 0.6404 | 0.63096 | 0.62165 | 0.61249 | 0.60346 | 0.59456 | 0.58579 | 0.57715 | 0.56864 | 0.56026 | 0.552 | 0.54386 | 0.53584 | 0.52794 | 0.52015 | 0.51248
| mass of ions (m) | 1 | 2 | 12 | 13 | 14 | 15 | 16 | 17 | 18 | 19 | 20 | 21 | 22 | 24 | 25 | 26 | 27 | 28 | 29 | 30 | 31 | 32 | 33 | 34 | 36 | 37 | 38 | 39 | 40 | 41 | 42 | 43 | 44 | 45 | 46 | 47 | 48 | 49 | 50 | 51 | 52 | 53 | 54 | 55 | 56 | 57 | 58 | 59 | 60 | 61 | 62 | 63 | 64 | 65 | 66 | 67 | 68 | 69 | 70 | 71 | 72 | 73 | 74 | 75
| Gms (m) | 5.2915 | 3.7417 | 1.5275 | 1.4676 | 1.4142 | 1.3663 | 1.3229 | 1.2834 | 1.2472 | 1.214 | 1.1832 | 1.1547 | 1.1282 | 1.0801 | 1.0583 | 1.0377 | 1.0184 | 1 | 0.98261 | 0.96609 | 0.95038 | 0.93541 | 0.92113 | 0.90749 | 0.88192 | 0.86992 | 0.8584 | 0.84732 | 0.83666 | 0.82639 | 0.8165 | 0.80695 | 0.79772 | 0.78881 | 0.78019 | 0.77184 | 0.76376 | 0.75593 | 0.74833 | 0.74096 | 0.7338 | 0.72684 | 0.72008 | 0.71351 | 0.70711 | 0.70088 | 0.69481 | 0.68889 | 0.68313 | 0.67751 | 0.67202 | 0.66667 | 0.66144 | 0.65633 | 0.65134 | 0.64646 | 0.64169 | 0.63702 | 0.63246 | 0.62799 | 0.62361 | 0.61932 | 0.61512 | 0.61101
The hidden rows 41-49 contain intermediate steps in the calculation of the correction values.
| Fc,m/(Gms (m)*Tms(m)) | 1 | 2 | 12 | 13 | 14 | 15 | 16 | 17 | 18 | 19 | 20 | 21 | 22 | 24 | 25 | 26 | 27 | 28 | 29 | 30 | 31 | 32 | 33 | 34 | 36 | 37 | 38 | 39 | 40 | 41 | 42 | 43 | 44 | 45 | 46 | 47 | 48 | 49 | 50 | 51 | 52 | 53 | 54 | 55 | 56 | 57 | 58 | 59 | 60 | 61 | 62 | 63 | 64 | 65 | 66 | 67 | 68 | 69 | 70 | 71 | 72 | 73 | 74 | 75
| ethene | 0 | 0.026729 | 0.32736 | 0.61331 | 1.4851 | 0.2196 | 0 | 0 | 0 | 0 | 0 | 0 | 0 | 2.1296 | 7.3805 | 51.029 | 61.2424 | 100 | 2.3409 | 0.10352 | 0 | 0 | 0 | 0 | 0 | 0 | 0 | 0 | 0 | 0 | 0 | 0 | 0 | 0 | 0 | 0 | 0 | 0 | 0 | 0 | 0 | 0 | 0 | 0 | 0 | 0 | 0 | 0 | 0 | 0 | 0 | 0 | 0 | 0 | 0 | 0 | 0 | 0 | 0 | 0 | 0 | 0 | 0 | 0
| ethane | 0 | 0.053458 | 0.26189 | 0.68145 | 2.1215 | 3.2208 | 0.0756 | 0 | 0 | 0 | 0 | 0 | 0 | 0.46296 | 3.3075 | 22.3776 | 32.6345 | 100 | 21.9031 | 27.143 | 0.53403 | 0 | 0 | 0 | 0 | 0 | 0 | 0 | 0 | 0 | 0 | 0 | 0 | 0 | 0 | 0 | 0 | 0 | 0 | 0 | 0 | 0 | 0 | 0 | 0 | 0 | 0 | 0 | 0 | 0 | 0 | 0 | 0 | 0 | 0 | 0 | 0 | 0 | 0 | 0 | 0 | 0 | 0 | 0
| ethyne | 0 | 0 | 0.4583 | 2.1807 | 0.070718 | 0 | 0 | 0 | 0 | 0 | 0 | 0 | 0 | 4.6296 | 18.0685 | 96.3624 | 2.1606 | 0.10001 | 0 | 0 | 0 | 0 | 0 | 0 | 0 | 0 | 0 | 0 | 0 | 0 | 0 | 0 | 0 | 0 | 0 | 0 | 0 | 0 | 0 | 0 | 0 | 0 | 0 | 0 | 0 | 0 | 0 | 0 | 0 | 0 | 0 | 0 | 0 | 0 | 0 | 0 | 0 | 0 | 0 | 0 | 0 | 0 | 0 | 0
| 1butanal | 0 | 0 | 0.065472 | 0.20444 | 1.1315 | 3.9528 | 0.1512 | 0.23378 | 1.2028 | 0.16477 | 0.084524 | 0 | 0 | 0 | 0 | 6.0811 | 57.8935 | 14.9115 | 54.8087 | 1.2422 | 2.9906 | 0 | 0 | 0 | 0.37192 | 3.4442 | 6.0357 | 31.1924 | 4.1604 | 86.2856 | 17.4349 | 118.2711 | 154.3369 | 5.5451 | 0.65032 | 0 | 0.17109 | 0.87723 | 2.1586 | 1.4751 | 0.37795 | 4.8409 | 4.5628 | 6.0962 | 0.83245 | 55.0239 | 2.4 | 0.22335 | 2.2861 | 0 | 0 | 0 | 0 | 0 | 0 | 0 | 0.27408 | 1.6813 | 0.57294 | 21.1128 | 219.8915 | 14.3762 | 0.93772 | 0.31939
Final correction values for each molecule-fragment pair
| Species | 1 | 2 | 12 | 13 | 14 | 15 | 16 | 17 | 18 | 19 | 20 | 21 | 22 | 24 | 25 | 26 | 27 | 28 | 29 | 30 | 31 | 32 | 33 | 34 | 36 | 37 | 38 | 39 | 40 | 41 | 42 | 43 | 44 | 45 | 46 | 47 | 48 | 49 | 50 | 51 | 52 | 53 | 54 | 55 | 56 | 57 | 58 | 59 | 60 | 61 | 62 | 63 | 64 | 65 | 66 | 67 | 68 | 69 | 70 | 71 | 72 | 73 | 74 | 75
| ethene | #DIV/0! | 2089.6415 | 417.9283 | 232.1824 | 99.5067 | 696.5472 | #DIV/0! | #DIV/0! | #DIV/0! | #DIV/0! | #DIV/0! | #DIV/0! | #DIV/0! | 90.854 | 26.756 | 3.9464 | 3.3509 | 2.0899 | 90.854 | 2089.6415 | #DIV/0! | #DIV/0! | #DIV/0! | #DIV/0! | #DIV/0! | #DIV/0! | #DIV/0! | #DIV/0! | #DIV/0! | #DIV/0! | #DIV/0! | #DIV/0! | #DIV/0! | #DIV/0! | #DIV/0! | #DIV/0! | #DIV/0! | #DIV/0! | #DIV/0! | #DIV/0! | #DIV/0! | #DIV/0! | #DIV/0! | #DIV/0! | #DIV/0! | #DIV/0! | #DIV/0! | #DIV/0! | #DIV/0! | #DIV/0! | #DIV/0! | #DIV/0! | #DIV/0! | #DIV/0! | #DIV/0! | #DIV/0! | #DIV/0! | #DIV/0! | #DIV/0! | #DIV/0! | #DIV/0! | #DIV/0! | #DIV/0! | #DIV/0!
| ethane | #DIV/0! | 916.6411 | 458.3206 | 183.3282 | 61.1094 | 41.6655 | 1833.2822 | #DIV/0! | #DIV/0! | #DIV/0! | #DIV/0! | #DIV/0! | #DIV/0! | 366.6564 | 52.3795 | 7.8953 | 5.5169 | 1.8335 | 8.519 | 6.9919 | 366.6564 | #DIV/0! | #DIV/0! | #DIV/0! | #DIV/0! | #DIV/0! | #DIV/0! | #DIV/0! | #DIV/0! | #DIV/0! | #DIV/0! | #DIV/0! | #DIV/0! | #DIV/0! | #DIV/0! | #DIV/0! | #DIV/0! | #DIV/0! | #DIV/0! | #DIV/0! | #DIV/0! | #DIV/0! | #DIV/0! | #DIV/0! | #DIV/0! | #DIV/0! | #DIV/0! | #DIV/0! | #DIV/0! | #DIV/0! | #DIV/0! | #DIV/0! | #DIV/0! | #DIV/0! | #DIV/0! | #DIV/0! | #DIV/0! | #DIV/0! | #DIV/0! | #DIV/0! | #DIV/0! | #DIV/0! | #DIV/0! | #DIV/0!
| ethyne | #DIV/0! | #DIV/0! | 177.1691 | 38.7557 | 1240.1834 | #DIV/0! | #DIV/0! | #DIV/0! | #DIV/0! | #DIV/0! | #DIV/0! | #DIV/0! | #DIV/0! | 24.8037 | 6.4863 | 1.2403 | 56.372 | 1240.1834 | #DIV/0! | #DIV/0! | #DIV/0! | #DIV/0! | #DIV/0! | #DIV/0! | #DIV/0! | #DIV/0! | #DIV/0! | #DIV/0! | #DIV/0! | #DIV/0! | #DIV/0! | #DIV/0! | #DIV/0! | #DIV/0! | #DIV/0! | #DIV/0! | #DIV/0! | #DIV/0! | #DIV/0! | #DIV/0! | #DIV/0! | #DIV/0! | #DIV/0! | #DIV/0! | #DIV/0! | #DIV/0! | #DIV/0! | #DIV/0! | #DIV/0! | #DIV/0! | #DIV/0! | #DIV/0! | #DIV/0! | #DIV/0! | #DIV/0! | #DIV/0! | #DIV/0! | #DIV/0! | #DIV/0! | #DIV/0! | #DIV/0! | #DIV/0! | #DIV/0! | #DIV/0!
| 1butanal | #DIV/0! | #DIV/0! | 4319.4147 | 1439.8049 | 269.9634 | 79.9892 | 2159.7073 | 1439.8049 | 287.961 | 2159.7073 | 4319.4147 | #DIV/0! | #DIV/0! | #DIV/0! | #DIV/0! | 68.4535 | 7.3273 | 28.9699 | 8.0212 | 359.9512 | 154.2648 | #DIV/0! | #DIV/0! | #DIV/0! | 1439.8049 | 159.9783 | 93.9003 | 18.6826 | 143.9805 | 7.1336 | 36.2671 | 5.4905 | 4.3198 | 123.4118 | 1079.8537 | #DIV/0! | 4319.4147 | 863.8829 | 359.9512 | 539.9268 | 2159.7073 | 172.7766 | 187.8006 | 143.9805 | 1079.8537 | 16.7289 | 392.6741 | 4319.4147 | 431.9415 | #DIV/0! | #DIV/0! | #DIV/0! | #DIV/0! | #DIV/0! | #DIV/0! | #DIV/0! | 4319.4147 | 719.9024 | 2159.7073 | 59.9087 | 5.8792 | 91.9024 | 1439.8049 | 4319.4147
Table of correction values for significant molecule-fragment pairs.
Below represents the MadixKo equation used:
| The below table(s) were manually populated from the above table. | 15: The below table is a recreation of the data from Table A-2 from the Madix and Ko paper.
| Compound | 1: Mass Fragment; 2: Correction Factor; 15: Compound; 17: Mass Fragment; 18: Correction Factor
| ethene | 1: 28; 2: 2.0899; 15: ethene; 17: 28; 18: 2.1
| ethane | 1: 30; 2: 6.9919; 15: ethane; 17: 30; 18: 7
| ethyne | 1: 26; 2: 1.2403; 15: ethyne; 17: 26; 18: 1.2
| 1butanal | 1: 15; 2: 79.9892; 15: 1butanal; 17: 15; 18: 80; 19: Madix and Ko rounded their ionization values
which is why they have slightly different correction
values calculated at the end.
[16 empty] | Relationship used: | (C-1 * Concentration = Signal) or (Signal * C = Concentration)
Summation of Fc,m/(Gms (m)*Tms(m))
[16 empty] | ethene | 226.8981
[16 empty] | ethane | 214.7774
[16 empty] | ethyne | 124.0307
[16 empty] | 1butanal | 913.339
Madix and Ko, Correction Factor Equation. Rewritten.
Madix and Ko, Correction Factor Equation. Rewritten.
𝐶_(𝑠,𝑚_𝑥 )= 1/(𝐹_(𝑠,𝑚_𝑥 )∗𝐼_𝑒 ) ∑1_(𝑚_0)^(𝑚_𝑚𝑎𝑥 )▒𝐹_(𝑠,𝑚_𝑖 )/(𝐺_𝑀𝑆 (𝑚_𝑖)∗ 𝑇_𝑀𝑆 (𝑚_𝑖))
Madix and Ko, Transmission equation. Rewritten.
Madix and Ko, Transmission equation. Rewritten.
𝑇_𝑀𝑆 (𝑚)= {█(10^((30−𝑚/155)) 𝑚>30@1 𝑚≤30)┤
Madix and Ko, Electron Multiplier Gain equation. Rewritten.
Madix and Ko, Electron Multiplier Gain equation. Rewritten.
𝐺_𝑀𝑆 (𝑚)= 〖(28∕𝑚)〗^(1/2)
Madix and Ko, Ionization Efficency equation. Rewrittten.
Where x is the number of electrons in the given compound and and are the slope and incercept based on the molecule's type. Madix and Ko use 0.6/14 for the slope and 0.4 for the intercept.
Madix and Ko, Ionization Efficency equation. Rewrittten.
𝐼_𝑒 (𝑥)=𝑥∗𝐼_(𝑒,𝑀𝑇,𝑠)+ 𝐼_(𝑒,𝑀𝑇,𝑖)
Where x is the number of electrons in the given compound and 𝐼_(𝑒,𝑀𝑇,𝑠) and 𝐼_(𝑒,𝑀𝑇,𝑖) are the slope and incercept based on the molecule's type. Madix and Ko use 0.6/14 for the slope and 0.4 for the intercept.
Variables:
is the correction factor for a specific compound, mass fragment m/z ratio, and mass spectrometer.
is the frequency of incidence for a specific compound and mass fragment m/z ratio.
is the ionization efficiency for a specific number of electrons in the molecule. slope and intercept factors for a particular molecule type.
is all the mass fragments for a given compound, with being the smallest and being the largest.
is the mass fragment that is solved for in a specific instance of the equation.
is the electron multiplier gain for a specific mass fragment m/z ratio. The gain is specific to the mass spectrometer used, denoted by subscript MS.
is the electron transmission for a specific mass fragment m/z ratio. The transmisson is specific to the mass spectrometer used, denoted by subscript MS.
Variables:
𝐶_(𝑠,𝑚_𝑥 ) is the correction factor for a specific compound, mass fragment m/z ratio, and mass spectrometer.
𝐹_(𝑠,𝑚) is the frequency of incidence for a specific compound and mass fragment m/z ratio.
𝐼_𝑒 is the ionization efficiency for a specific number of electrons in the molecule. slope and intercept factors for a particular molecule type.
𝑚_𝑖 is all the mass fragments for a given compound, with 𝑚_0 being the smallest and 𝑚_𝑚𝑎𝑥 being the largest.
𝑚_𝑥 is the mass fragment that is solved for in a specific instance of the equation.
𝐺_𝑀𝑆 (𝑚) is the electron multiplier gain for a specific mass fragment m/z ratio. The gain is specific to the mass spectrometer used, denoted by subscript MS.
𝑇_𝑀𝑆 (𝑚) is the electron transmission for a specific mass fragment m/z ratio. The transmisson is specific to the mass spectrometer used, denoted by subscript MS.