## Sheet1
This document contains a reproduction of the calculation of the correction factor of MS data from the 1980 paper by Ko, Benziger, and Madix, a pdf of the paper can be found in 1980MadixKoMSEquationsMethanol.pdf
See yellow highlighted table at end.
The below table is a reproduction of Table A-1 from the Madix and Ko paper
| Compound | 12 | 13 | 14 | 15 | 16 | 17 | 18 | 19 | 20 | 21 | 22 | 24 | 25 | 26 | 27 | 28 | 29 | 30 | 31
| ethene | 1.4672 | 2.4918 | 5.2541 | 0.52295 | 0.1123 | 0.17623 | 0 | 0 | 0 | -0.00033934 | 0.00054754 | 3.2459 | 10 | 60.8197 | 61.9672 | 100 | 2.0328 | 0.018197 | 0
| ethane | 0.50874 | 1.068 | 3.8155 | 5.6214 | 0.1233 | 0.043495 | 0 | 0 | 0 | 0.0026019 | 0.0023398 | 0.74175 | 3.7184 | 22.6214 | 32.3301 | 100 | 21.2621 | 20.9709 | 0
| ethyne | 2.1546 | 6.6184 | 0.33623 | 0.022319 | 0.048309 | 0.35217 | 0 | 0 | 0 | -8.4541e-05 | 0.0022271 | 6.2802 | 22.0773 | 100 | 2.0773 | 1.0097 | 0.01401 | 0.0033382 | 0
| 1butanal (Tuning Corrected) | 0.26469 | 0.78893 | 4.1696 | 13.9086 | 0.50774 | 0.74855 | 3.6675 | 0.47765 | 0.23249 | 0 | 0 | 0 | 0 | 11.3956 | 100 | 23.56 | 78.4778 | 1.5935 | 3.3374
[16 empty] | Compound | # of electrons (x) | Ic
[16 empty] | ethene | 16 | 1.0857
[16 empty] | ethane | 18 | 1.1714
[16 empty] | ethyne | 14 | 1 | Madix and Ko rounded their ionization values
[16 empty] | 1butanal (Tuning Corrected) | 40 | 2.1143 | which is why they have slightly different correction
values calculated at the end.
| mass of ions (m) | 12 | 13 | 14 | 15 | 16 | 17 | 18 | 19 | 20 | 21 | 22 | 24 | 25 | 26 | 27 | 28 | 29 | 30 | 31
| Tms (m) | 1 | 1 | 1 | 1 | 1 | 1 | 1 | 1 | 1 | 1 | 1 | 1 | 1 | 1 | 1 | 1 | 1 | 1 | 0.98525
| mass of ions (m) | 12 | 13 | 14 | 15 | 16 | 17 | 18 | 19 | 20 | 21 | 22 | 24 | 25 | 26 | 27 | 28 | 29 | 30 | 31
| Gms (m) | 1.5275 | 1.4676 | 1.4142 | 1.3663 | 1.3229 | 1.2834 | 1.2472 | 1.214 | 1.1832 | 1.1547 | 1.1282 | 1.0801 | 1.0583 | 1.0377 | 1.0184 | 1 | 0.98261 | 0.96609 | 0.95038
The hidden rows 41-49 contain intermediate steps in the calculation of the correction values.
| Fc,m/(Gms (m)*Tms(m)) | 12 | 13 | 14 | 15 | 16 | 17 | 18 | 19 | 20 | 21 | 22 | 24 | 25 | 26 | 27 | 28 | 29 | 30 | 31
| ethene | 0.96052 | 1.6979 | 3.7152 | 0.38276 | 0.084887 | 0.13732 | 0 | 0 | 0 | -0.00029388 | 0.00048534 | 3.0051 | 9.4491 | 58.6073 | 60.8506 | 100 | 2.0688 | 0.018835 | 0
| ethane | 0.33305 | 0.72769 | 2.698 | 4.1144 | 0.093207 | 0.033891 | 0 | 0 | 0 | 0.0022533 | 0.002074 | 0.68672 | 3.5136 | 21.7985 | 31.7475 | 100 | 21.6385 | 21.7069 | 0
| ethyne | 1.4105 | 4.5097 | 0.23775 | 0.016336 | 0.036518 | 0.27441 | 0 | 0 | 0 | -7.3215e-05 | 0.0019741 | 5.8143 | 20.8611 | 96.3624 | 2.0399 | 1.0097 | 0.014258 | 0.0034553 | 0
| 1butanal (Tuning Corrected) | 0.17328 | 0.53756 | 2.9484 | 10.18 | 0.38382 | 0.58326 | 2.9405 | 0.39346 | 0.19649 | 0 | 0 | 0 | 0 | 10.981 | 98.1981 | 23.56 | 79.8669 | 1.6494 | 3.5641
Final correction values for each molecule-fragment pair
| Species | 12 | 13 | 14 | 15 | 16 | 17 | 18 | 19 | 20 | 21 | 22 | 24 | 25 | 26 | 27 | 28 | 29 | 30 | 31
| ethene | 151.2758 | 89.0736 | 42.244 | 424.4259 | 1976.5236 | 1259.4592 | #DIV/0! | #DIV/0! | #DIV/0! | -654067.4814 | 405364.8501 | 68.3797 | 22.1954 | 3.6494 | 3.5818 | 2.2195 | 109.187 | 12197.4654 | #DIV/0!
| ethane | 350.8621 | 167.138 | 46.7816 | 31.7533 | 1447.6516 | 4103.8338 | #DIV/0! | #DIV/0! | #DIV/0! | 68601.3948 | 76287.03 | 240.6437 | 48.0031 | 7.8906 | 5.5211 | 1.785 | 8.3951 | 8.5117 | #DIV/0!
| ethyne | 61.5394 | 20.034 | 394.3473 | 5940.8165 | 2744.6573 | 376.4962 | #DIV/0! | #DIV/0! | #DIV/0! | -1568374.9012 | 59537.0381 | 21.1127 | 6.0058 | 1.3259 | 63.8292 | 131.3233 | 9464.3354 | 39720.0795 | #DIV/0!
| 1butanal (Tuning Corrected) | 421.9873 | 141.5792 | 26.788 | 8.0307 | 219.9849 | 149.2167 | 30.4556 | 233.8462 | 480.4404 | #DIV/0! | #DIV/0! | #DIV/0! | #DIV/0! | 9.8017 | 1.117 | 4.7409 | 1.4233 | 70.0939 | 33.4683
Table of correction values for significant molecule-fragment pairs.
Below represents the MadixKo equation used:
| The below table(s) were manually populated from the above table. | 17: The below table is a recreation of the data from Table A-2 from the Madix and Ko paper.
| Compound | 12: Mass Fragment; 13: Correction Factor; 17: Compound; 19: Mass Fragment; 20: Correction Factor
| ethene | 12: 28; 13: 2.2195; 17: ethene; 19: 28; 20: 2.2
| ethane | 12: 30; 13: 8.5117; 17: ethane; 19: 30; 20: 8.5
| ethyne | 12: 26; 13: 1.3259; 17: ethyne; 19: 26; 20: 1.3
| 1butanal | 12: 15; 13: 8.0307; 17: 1butanal; 19: 15; 20: 8; 21: Madix and Ko rounded their ionization values
which is why they have slightly different correction
values calculated at the end.
[16 empty] | Relationship used: | (C-1 * Concentration = Signal) or (Signal * C = Concentration)
Summation of Fc,m/(Gms (m)*Tms(m))
[16 empty] | ethene | 240.9785
[16 empty] | ethane | 209.0963
[16 empty] | ethyne | 132.5921
[16 empty] | 1butanal | 236.1564
Madix and Ko, Correction Factor Equation. Rewritten.
Madix and Ko, Correction Factor Equation. Rewritten.
𝐶_(𝑠,𝑚_𝑥 )= 1/(𝐹_(𝑠,𝑚_𝑥 )∗𝐼_𝑒 ) ∑1_(𝑚_0)^(𝑚_𝑚𝑎𝑥 )▒𝐹_(𝑠,𝑚_𝑖 )/(𝐺_𝑀𝑆 (𝑚_𝑖)∗ 𝑇_𝑀𝑆 (𝑚_𝑖))
Madix and Ko, Transmission equation. Rewritten.
Madix and Ko, Transmission equation. Rewritten.
𝑇_𝑀𝑆 (𝑚)= {█(10^((30−𝑚/155)) 𝑚>30@1 𝑚≤30)┤
Madix and Ko, Electron Multiplier Gain equation. Rewritten.
Madix and Ko, Electron Multiplier Gain equation. Rewritten.
𝐺_𝑀𝑆 (𝑚)= 〖(28∕𝑚)〗^(1/2)
Madix and Ko, Ionization Efficency equation. Rewrittten.
Where x is the number of electrons in the given compound and and are the slope and incercept based on the molecule's type. Madix and Ko use 0.6/14 for the slope and 0.4 for the intercept.
Madix and Ko, Ionization Efficency equation. Rewrittten.
𝐼_𝑒 (𝑥)=𝑥∗𝐼_(𝑒,𝑀𝑇,𝑠)+ 𝐼_(𝑒,𝑀𝑇,𝑖)
Where x is the number of electrons in the given compound and 𝐼_(𝑒,𝑀𝑇,𝑠) and 𝐼_(𝑒,𝑀𝑇,𝑖) are the slope and incercept based on the molecule's type. Madix and Ko use 0.6/14 for the slope and 0.4 for the intercept.
Variables:
is the correction factor for a specific compound, mass fragment m/z ratio, and mass spectrometer.
is the frequency of incidence for a specific compound and mass fragment m/z ratio.
is the ionization efficiency for a specific number of electrons in the molecule. slope and intercept factors for a particular molecule type.
is all the mass fragments for a given compound, with being the smallest and being the largest.
is the mass fragment that is solved for in a specific instance of the equation.
is the electron multiplier gain for a specific mass fragment m/z ratio. The gain is specific to the mass spectrometer used, denoted by subscript MS.
is the electron transmission for a specific mass fragment m/z ratio. The transmisson is specific to the mass spectrometer used, denoted by subscript MS.
Variables:
𝐶_(𝑠,𝑚_𝑥 ) is the correction factor for a specific compound, mass fragment m/z ratio, and mass spectrometer.
𝐹_(𝑠,𝑚) is the frequency of incidence for a specific compound and mass fragment m/z ratio.
𝐼_𝑒 is the ionization efficiency for a specific number of electrons in the molecule. slope and intercept factors for a particular molecule type.
𝑚_𝑖 is all the mass fragments for a given compound, with 𝑚_0 being the smallest and 𝑚_𝑚𝑎𝑥 being the largest.
𝑚_𝑥 is the mass fragment that is solved for in a specific instance of the equation.
𝐺_𝑀𝑆 (𝑚) is the electron multiplier gain for a specific mass fragment m/z ratio. The gain is specific to the mass spectrometer used, denoted by subscript MS.
𝑇_𝑀𝑆 (𝑚) is the electron transmission for a specific mass fragment m/z ratio. The transmisson is specific to the mass spectrometer used, denoted by subscript MS.